## Sheet1
Size | PSI | Wire | Bend Radius | Color | Part # | Hydraulic | O.D. | Temp
0.13 |  | NONE |  | BLACK | BQ | BRAKE hose | 0.404
0.125 | 2500 | NONE | 0.5 | BLACK | R7-02 | Hydraulic
0.1875 | 3000 |  |  | ORANGE | R7-03-NC | Hydraulic
0.1875 | 3000 | 1 |  | black | R1-03 | Hydraulic | 0.47
0.1875 | 3000 |  |  | BLUE | R5-04-BU | HYD. High Temp. A803 | 0.47 | 300
0.1875 | 3000 |  |  | BLACK | R5-04 | Hydraulic
0.1875 | 3000 | NONE | 2 | S.S. | R115-04 | S.S. | 0.3 | 400
0.1875 | 50 | NONE | 1.25 | BLACK | FU-03-50 | Fuel/ Emission
0.25 | 10000 | 2 | 2 | BLACK | JH-04 | Hydraulic | 0.59 | 212
0.25 | 5800 | 2 | 2 | BLACK | R16S-04 | Hydraulic | 0.54 | 212
0.25 | 5750 | 2 | 4 | BLACK | R2S-04 | Hydraulic | 0.51 | 212
0.25 | 5000 | 2 | 4 | BLUE | R2-04-HT | HYD. High Temp. A807 | 0.59 | 300
0.25 | 5000 |  |  | ORANGE | R8-04-NC | Hydraulic
0.25 | 3000 | 1 | 2 | BLACK | R17-04 | Hydraulic | 0.49 | 212
0.25 | 3000 | 1 | 3.4 | BLACK | R5-05 | Hydraulic/Coolant/Air | 0.58 | 248
0.25 | 2610 | Teflon | 3 | S.S. | R115-05 | S.S. | 0.35 | 400
0.25 | 350 | NONE |  | BLACK | LP-04 | GAS/UL
0.25 | 300 | NONE |  | YELLOW | FLEX-04 | AIR
0.25 | 300 | NONE | 1.5 | RED | AIR-04-300 | Air
0.25 | 250 |  |  | BLACK | PO-04 | Hydraulic
0.25 | 50 | NONE | 1.5 | BLACK | FU-04-50 | Fuel/ Emission
0.3125 | 2540 | Teflon | 4 | S.S. | R115-06 | S.S. | 0.43 | 400
0.3125 | 2250 | 1 | 4 | BLACK | R5-06 | Hydraulic/Coolant/Air | 0.58 | 248
0.3125 | 350 | 1 | 4 | BLACK | BH-06 | A/C | 0.75 | 257
0.3125 | 200 | NONE | 2 | RED | AIR-05-200 | Air
0.3125 | 50 | NONE | 2 | BLACK | FU-05-50 | Fuel/ Emission
0.375 | 10000 | 2 | 2.5 | BLACK | JH-06 | Hydraulic Jack | 0.75 | 212
0.375 | 6000 | 6 |  | BLACK | R15-06 | Hydraulic
0.375 | 6000 |  |  | GREY | PW-06-KIT-6K-100 | PSI WASHER
0.375 | 6000 |  |  | GREY | PW-06-KIT-6K-GR-50 | PSI WASHER
0.375 | 5585 |  |  | BLK\BLUE | KT-06 | Hydraulic
0.375 | 5100 | 2 |  | Black | HB5KXT-6 | Hydraulic
0.375 | 5000 | 2 |  | BLACK | R16S-06 | Hydraulic | 0.65
0.375 | 4750 | 2 | 5 | BLACK | R2S-06 | Hydraulic | 0.75 | 212
0.375 | 4000 |  |  | BLUE | PW-06-KIT-4K-BU-100 | PSI WASHER
0.375 | 4000 |  |  | BLUE | PW-06-KIT-4K-BU-50 | PSI WASHER
0.375 | 4000 |  |  | BLUE | PW-06-KIT-4K | PSI WASHER
0.375 | 4000 |  |  | ORANGE | R8-06-TW-NC | Hydraulic
0.375 | 4000 |  |  | BLACK | R8-06-NC | Hydraulic
0.375 | 4000 | NONE | 5 | BLACK | R8-06 | Hydraulic
0.375 | 3000 | 1 | 2.5 | BLACK | R17-06 | Hydraulic | 0.63 | 212
0.375 | 2390 | Teflon | 4.5 | S.S. | R115-06T | S.S. | 0.48 | 400
0.375 | 350 | NONE | 2.25 | BLACK | LPG-06 | L.P.
0.375 | 300 | NONE | 2.25 | RED | AIR-06-300 | AiR
0.375 | 300 | NONE |  | RED | AIR-06-50-FT | Air/KIT
0.375 | 300 | NONE |  | RED | AIR-06-100-FT | Air/KIT
0.375 | 300 | NONE |  | RED | AIR-06-25-FT | Air/KIT
0.375 | 250 | NONE | 2.25 | BLUE | PO-06-BLUE | Air push-on | 0.63 | 180
0.375 | 250 | NONE | 2.25 | RED | PO-06-RED | Air push-on | 0.63 | 180
0.375 | 225 | NONE |  | BLACK | AB-06 | AIR BRAKE
0.375 | 50 | NONE | 2.25 | BLACK | FU-06-50
0.40625 | 2000 | Teflon | 5.2 | S.S. | R115-08 | S.S. |  | 400
0.40625 | 1250 |  |  | BLUE | R5-08-BU | AIR, HYD high temp |  | 250+
0.40625 | 350 | 1 | 4.7 | BLACK | BH-08 | A/C | 0.91 | 257
0.4375 | 2000 | 1 |  | BLUACK | R5-08 | Hydraulic/Coolant/Air
0.5 | 16000 |  |  | BLACK | WB-08-KIT-16K-100 | WATER BLAST
0.5 | 16000 |  |  | BLACK | WB-08-KIT-16K-50 | WATER BLAST
0.5 | 12000 |  |  | BLACK | WB-08-KIT-12K-100 | WATER BLAST
0.5 | 12000 |  |  | BLACK | WB-08-KIT-12K-50 | WATER BLAST
0.5 | 6000 | 4 | 9 | BLACK | R15-08 | Hydraulic
0.5 | 5100 | 2 |  | Black | HB5KT-8 | Hydraulic
0.5 | 5000 |  |  | BLACK | KT-08 | Hydraulic
0.5 | 5000 |  |  | BLACK | R2SN-08-5000 | Hydraulic
0.5 | 4000 | 4 | 3.5 | BLACK | R12-08 | Hydraulic | 0.94 | 250
0.5 | 3959 | 2 | 7 | BLACK | R2S-08 | Hydraulic | 0.87 | 212
0.5 | 3950 | 2 | 3.5 | BLACK | R16S-08 | Hydraulic | 0.81 | 212
0.5 | 3500 |  |  | ORANGE | R8-08-NC | Hydraulic
0.5 | 3500 | NONE | 7 | ORANGE | R8-08-TW-NC | Hydraulic
0.5 | 3500 | NONE | 7 | BLACK | R8-08-TW | Hydraulic
0.5 | 3500 | NONE | 7 | BLACK | R8-08 | Hydraulic
0.5 | 3500 | 2 | 7 | Blue | HT2-08 | Hydraulic | 0.86 | 300+
0.5 | 3000 | NONE | 3.5 | BLACK | R17-08 | Hydraulic | 0.78 | 212
0.5 | 3000 | 2 |  | BLUE | PW-08 | Pressure Washer
0.5 | 3000 |  |  | BLUE | PW-08-3K-BU | Pressure Washer
0.5 | 2320 | 1 |  | BLACK | R1-08 | Hydraulic
0.5 | 2300 |  |  | BLUE | PW-08-2K-BU | Pressure Washer
0.5 | 1750 |  |  | BLUE | R5-10-BU | AIR, HYD high temp |  | 250+
0.5 | 1750 | 1 | 7 | BLUACK | R5-10 | Hydraulic/Coolant/Air | 0.92 | 258
0.5 | 1740 | Teflon | 6.5 | S.S. | R115-10 | S.S. | 0.64 | 400
0.5 | 1000 | 2 | 5 | BLACK | R3-08 | HYD | 0.94 | 200
0.5 | 500 |  | 3 | YELLOW | HERCULES-08 | Gas,Water,Oil,Air | 0.91
0.5 | 350 | 1 | 5.5 | BLACK | BH-10 | A/C | 5.5 | 257
0.5 | 300 | NONE |  | RED | AIR-08-50-FT | AIR-KIT
0.5 | 300 | NONE | 3 | RED | AIR-08-300 | AIR
0.5 | 250 |  |  | BLACK | PO-08 | WATER/AIR
0.5 | 250 | 2 |  | BLACK | STEAM-08 | STEAM |  | 450
0.5 | 150 |  |  | Clear/Reinforce | CR-08 | FOOD/BEVERAGE
0.5 | 50 | NONE |  | BLACK | FU-08-50 | Fuel/ Emission
0.625 | 6000 | 4 | 4 | BLACK | 4SK-10 | Hydraulic | 1.07 | 250
0.625 | 4205 |  |  | BLACK/BU | KT-08
0.625 | 3600 | 2 |  | BLACK | R16-10 | Hydraulic
0.625 | 3500 | 2 | 8 | BLACK | R2S-10 | Hydraulic | 1 | 250
0.625 | 1885 | 1 |  | BLACK | R1S-10 | Hydraulic
0.625 | 1500 | 1 | 6 | BLUE | R5-12 | Hydraulic/Coolant/Air | 1.08 | 258
0.625 | 1500 |  |  | BLUE | R5-10-BU | HYD. High Temp. A101 | 0.93 | 250+
0.625 | 1270 | Teflon | 7.7 | S.S. | R115-12 | S.S. | 0.74 | 400
0.625 | 350 | 1 | 6.5 | BLACK | BH-12 | A/C | 6.5 | 257
0.625 | 300 | NONE |  | Red | AIR-10-RED-PVC | Air Hose
0.625 | 250 |  |  | BLACK | PO-10 | WATER/AIR
0.625 | 150 | NONE |  | Clear | CR-10 | Water
0.625 | 100 | NONE | 3.75 | GREEN | FLEXOGEN-10-75 | Water Garden 75'
0.75 | 6095 | 4 | 4.7 | BLACK | 4SK-12 | Hydraulic | 1.27 | 250
0.75 | 5100 | 2 |  | BLUE | R12-16 | Hydraulic
0.75 | 4000 |  |  | BLACK | R12-12
0.75 | 4000 |  |  | BLK/BLUE | KT-12 | Hydraulic
0.75 | 3500 | 2 | 8 | BLACK | R2S-12 | Hydraulic | 1 | 250
0.75 | 3000 | 2 | 4.8 | BLACK | R17-12 | Hydraulic | 1.09 | 212
0.75 | 3000 | 2 | 4.5 | BLACK | R16S-12 | Hydraulic | 1.09 | 212
0.75 | 1500 | 1 | 9.5 |  | R1S-12 | Hydraulic | 1.07 | 250
0.75 |  |  |  | BLACK | R7-12 | Hydraulic
0.75 | 1250 | 1 |  | Black | R1-12 | Hydraulic | 1.09
0.75 | 1010 | Teflon | 8.2 | S.S. | R115-12T | S.S. |  | 400
0.75 | 500 | NONE |  | YELLOW | HERCULES-12 | AIR, WATER,FUEL
0.75 | 300 | NONE | 4.5 | YELLOW | AIR-12-300-YL | Air
0.75 | 300 | NONE | 4.5 | RED | AIR-12-300 | Air
0.75 | 250 | NONE |  |  | STEAM-12 | STEAM |  | 450
0.75 | 250 |  |  | BLACK | R30R2-12 | Gasoline
0.75 | 250 | NONE | 4.5 | BLACK | PO-12 | Air push-on
0.75 | 150 | NONE |  | BLACK | TT-12 | OIL,WATER
0.75 | 60 | NONE | 4.5 | BLACK | FU-12 | Deisel
0.75 | 60 | NONE | 4.5 | BLACK | FU-12-KIT | Deisel 14' Assy.
0.875 | 800 | 1 | 3.2 | BLACK | R5-16 | Hydraulic/Coolant/Air | 1.23 | 258
1 | 6090 | 6 | 1.51 | BLACK | R15-16 | Hydraulic | 1.51 | 250
1 | 5000 | 6 |  | Black | R13-16 | Hydrualic | 1.524 | 250+
1 | 5515 | 4 |  | BLACK | 4SK-16 | Hydraulic | 1.52 | 250
1 | 4000 | 2 |  | BLACK | PF-16 | Hydraulic | 1.43
1 | 3000 | 2 | 6 | BLACK | R17-16 | Hydraulic | 1.43 | 212
1 | 3000 | 2 | 6 | BLACK | R17-16-GH781 | Hydraulic Aeroquip | 1.43 | 212
1 | 2900 |  |  | BLK/BLUE | KT-16 | Hydraulic
1 | 2250 | 2 | 12 | BLACK | R2S-16 | Hydraulic | 1.5 | 250
1 | 1280 | 1 |  | Black | R1-16 | Hydrualic
1 | 870 | Teflon | 10 | S.S. | R115-16T | S.S. | 1.15 | 400
1 | 600 |  |  | YELLOW | AIR-16- | AIR
1 | 500 | NONE |  | YELLOW | HERCULES-16 | AIR, WATER, FUEL |  | 212
1 | ?? | NONE |  | BLACK | HH-16 | HEATER HOSE
1 | 300 | NONE | 7 | RED | AIR-1-300 | AIR
1 | 250 | NONE |  | BLACK | STEAM-1.0 | STEAM |  | 450
1 | 250 |  |  | RED | FOD-16 | FUEL DELIVERY HOSE
1 | 250 |  |  | RED | FOD-16-175-MF | FUEL DELIVERY HOSE
1 | 250 |  |  | RED | FOD-16-150-MF | FUEL DELIVERY HOSE
1 | 200 |  |  | GREEN | CHEM-1-GREEN | CHEMICAL
1 | 200 |  |  | BLACK | R30R2-16 | Gasoline
1 | 150 | 1 |  | BLACK | TT-16 | OIL,WATER
1 | 150 | NONE |  | BLACK | FU-16 | Deisel
1 | 125 |  |  | Clear/Reinforce | CR-16 | FOOD/BEVERAGE
1 | 70 |  | 5 | GREEN | J100 | WATER/SEWER | 1.22 | 150
1 | 60 | NONE |  | BLACK | FU-16-KIT | Deisel
1.125 | 625 | 1 | 9.2 | BLACK | R5-20 | Hydraulic/Coolant/Air | 1.5 | 248
1.25 | 6090 | 4 | 17.5 | BLACK | R15-20 | Hydraulic | 1.94
1.25 | 5000 | 4 |  | BLACK | 4SK-20 | Hydraulic | 1.79 | 250
1.25 | 5000 |  |  | BLACK | R13-20 | Hydraulic
1.25 | 4500 | 4 |  | BLACK | R12-20-GH | Hydraulic
1.25 | 3000 | 4 |  | BLACK | R12-20 | Hydraulic
1.25 | 2500 | 2 |  | BLACK | R2S-20-GH7 | Hydraulic
1.25 | 1750 | 2 |  | BLACK | R2S-20 | Hydraulic
1.25 | 600 | NONE |  | YELLOW | AIR-1.5-600 | AIR |  | 176
1 1/4 | 250 |  |  | RED | FOD-20 | FUEL DELIVERY HOSE
1 1/4 | 250 |  |  | RED | FOD-20-175-MF | FUEL DELIVERY HOSE
1 1/4 | 250 |  |  | RED | FOD-20-150-MF | FUEL DELIVERY HOSE
1.25 | 200 |  |  | Black | R4-20 | Hydraulic/Suction | 1.78 | 200
1.25 | 200 | NONE | 8.75 | RED | AIR-20-200 | Hydraulic
1.25 | 150 | 1 | 6 | BLACK/RED | TT-20 | OIL,WATER
1 1/4 | 20 | NONE |  | CLEAR | CLEAR-PVC-20 | WATER
1.375 | 500 | 1 | 10.6 | BLACK | R5-24 | Hydraulic/Coolant/Air | 1.74 | 248
1.375 | 250 |  |  | RED | FOD-22-150-MF | FUEL DELIVERY HOSE
1.375 | 250 |  |  | RED | FOD-22-175-MF | FUEL DELIVERY HOSE
1.5 | 6090 | 4 | 21 | BLACK | R15-24 | Hydraulic | 2.26 | 250
1.5 | 5000 | 4 | 19.5 | BLACK | R13-24 | Hydraulic | 2.26 | 250
1.5 | 4200 | 4 |  | BLACK | 4SK-24 | Hydraulic | 2.04 | 176
1 1/2 | 2500 | 4 |  | BLACK | R12-24 | Hydraulic
1.5 | 1300 |  |  | BLACK | R2S-24 | Hydraulic
1.5 | 600 | 1 | 16.5 | YELLOW | AIR-1.5-600 | AIR
1.5 | 250 |  |  | BLACK | STEAM-1.5 | STEAM |  | 450
1.5 | 200 | NONE | 10.5 | RED | AIR-24-200 | AIR
1.5 | 150 |  |  | BLACK/RED | TTF-1.5 | FLEXT TANK TRUCK (PETROLEUM)
1 1/2 | 150 |  |  | BLACK | DEF-150 | DIESEL
1.5 | 150 | 1 |  | BLACK/RED | TT-24 | OIL,WATER | 2
1 1/2 | 65 | NONE |  | BLUE | LF-CAM-150 | WATER/KIT
1 1/2 | 65 | NONE |  | BLUE | LF-PL-150 | WATER/KIT
1.5 | 65 | NONE | 7 | GREEN | J150 | WATER/SEWER | 1.77
[5 empty] | H504 | ?????
1.5 | 50 | NONE | 3 | CLEAR | WE150 | Material
1.8125 | 350 | 1 | 13.4 | BLACK | R5-32 | Hydraulic/Coolant/Air | 2.2 | 248
2 | 5000 | 4 | 22 | BLUACK | R13-32 | Hydraulic | 2.82 | 250
2 | 3625 | 4 |  | BLACK | 4SK-32 | Hydraulic | 2.68 | 250
2 | 1250 | 2 | 24.5 | BLACK | R2-32 | Hydraulic
2 | 1250 | 2 | 24.5 | BLUE | R2-32-BLUE | Hydraulic
2 | 600 |  |  | YELLOW | AIR-2-600-4807 | AIR |  | 242
2 | 600 |  |  | YELLOW | AIR-2-600 | AIR |  | 242
2 | 350 |  |  | BLACK | R5-32 | Hydraulic
2 | 250 | NONE |  | BLACK | STEAM-2.0 | STEAM
2 | 230 | NONE |  | WHT | MILL-200 | WATER
2 | 200 |  |  | GREEN | CHEM-2-GREEN | CHEMICAL
2 | 150 | NONE | 14 | RED | AIR-32-200 | AIR
2 | 150 |  |  | GREEN | COS-2 | FRACK TANK
2 | 150 |  |  | BLACK/RED | TTF-2.0 | FLEXI TANK TRUCK (PETROLEUM)
2 | 150 | 1 |  | BLACK/RED | TT-2 | OIL,WATER
2 | 150 |  |  | BLACK/GR | WT-2 | WATER
2 | 150 |  |  | BLACK | DEF-200 | DIESEL
2 | 150 |  |  | BROWN | T902AA200 | HOT AIR
2 | 100 | 1 | 12 | BLACK | 100R4-32 | Hydraulic
2 | 100 | ORG-2 |  | Orange | ORG-2 | Water
2 | 65 | NONE |  | BLUE | LF-CAM-200 | WATER/KIT
2 | 65 | NONE |  | BLUE | LF-PL-200 | WATER/KIT
| 50 |  |  | BLUE | LF-2.0 | WATER
2 | 50 | 1 | 9 | GREEN | J200 | WATER/SEWER | 2.32
2 | 50 | EPDM |  | GREEN | TG-200 | WATER
2.5 | 2500 | NONE |  | BLACK | SHR-2.5 | Hydraulic
2.5 | 150 | NONE |  | BLACK/RED | TT-2.5 | OIL,WATER
3 | 5000 | NONE |  | BLACK | PS-5600-48-TS | Hydraulic
3 | 3000 | NONE |  | BLACK | SHR-3-3K-USA | OIL SLIM HOLE
3 | 3000 | NONE |  | BLACK | SHR-3-3K | OIL SLIM HOLE
3 | 600 | 1 |  | YELLOW | AIR-3-600 | AIR |  | 242
3 | 40 | NONE | 6 | CLEAR | WE300 | Material
3 | 150 | 1 |  | BLACK/BLUE | COS-3 | OIL,WATER |  | 176
3 | 150 | 1 |  | BLACK/GR | WT-3 | OIL,WATER |  | 176
3 | 150 | 1 |  | BLACK/RED | TT-3 | OIL,WATER
3 | 150 | 1 |  | BLACK/RED | TTF-3.0 | OIL,WATER FLEXIBLE |  | 180
3 | 150 | NONE | 12 | BLACK | T202AA300 | Water Suction
3 | 100 | NONE |  | Orange | ORG-3 | Water
3 | 75 | NONE |  | BLACK | RAD-300 | RADATOR
3 | 75 | NONE | 14 | GREEN | J300 | WATER/SEWER | 3.35
3 | 70 | NONE |  | BLUE | LF-3-BL | WATER LAYFLAT
3 | 70 | NONE |  | BLUE | 4502-3000-050-CE | WATER LAYFLAT
3 | 65 | S-WIRE |  | GREEN/CL | DH-300 | GAS
3 | 65 | NONE |  | BLUE | LF-PL-300 | WATER/KIT
3 | 65 | NONE |  | BLUE | LF-CAM-300 | WATER/KIT
3 | 65 | NONE |  | BLUE | LF 3-BU | WATER
3 | 50 |  |  | BROWN | HOTAIR-3 | HOT AIR |  | 350
3 | 30 | EPDM |  | BLUE | TB-300 | WATER |  | 160
3 | 30 | EPDM |  | GREEN | TG-300 | WATER |  | 160
3 | 11 |  |  |  | BULKFU-3.0 | VIPER RECOVERY
3 1/2 | 11? |  |  |  | HH312 | VIPER RECOVERY
4 | 300 | 1 |  | BLACK/RED | TT-4-300 | OIL,WATER
4 | 200 | NONE |  | WHT | MILL-400 | WATER
4 | 150 | 1 |  | BLACK/RED | TT-4 | OIL,WATER
4 | 150 | 1 |  | BLACK/RED | TTF-4 | OIL,WATER
4 | 150 | 1 |  | BLACK/BLUE | COS-4 | OIL,WATER |  | 176
4 | 150 | 1 |  | BLACK/GR | WT-4 | OIL,WATER |  | 176
4 | 75 | NONE |  | Orange | ORG-4 | WATER
4 | 75 |  |  | BLACK | BULK-4 | MATERIAL
4 | 75 | NONE |  | BLACK | RAD-400 | RADATOR
4 | 65 | S-WIRE |  | GREEN/CL | DH-400 | GAS
4 | 55 | NONE |  | GREEN | J400 | WATER
4 | 55 | NONE |  | Blue | LF 4.0 | WATER
4 | 40 | EPDM | 11.5 | GR/BLACK | TG-400 | WATER
4 | 35 |  |  | BLACK | 3020-4 | POLYURETHANE LINED MATERIAL
4 1/2 | 75 |  |  | BLACK | SOFT-4.5 | OIL/MARINE
5 | 75 | NONE |  | BLACK | RAD-500 | RADATOR
6 | 150 | 1 |  | BLACK | WT-6-20-FT | WATER
6 | 150 | 1 |  | BLACK | WTF-600 | WATER
6 | 150 | 1 |  | BLACK | TT-600 | OIL
6 | 30 | 1 |  | GREEN | TG-600 | WATER